## snapshots
snapshot | objective | stores | generators
2024-01-15 00:00:00 | 1 | 1 | 1
2024-01-15 01:00:00 | 1 | 1 | 1
2024-01-15 02:00:00 | 1 | 1 | 1
2024-01-15 03:00:00 | 1 | 1 | 1
2024-01-15 04:00:00 | 1 | 1 | 1
2024-01-15 05:00:00 | 1 | 1 | 1
2024-01-15 06:00:00 | 1 | 1 | 1
2024-01-15 07:00:00 | 1 | 1 | 1
2024-01-15 08:00:00 | 1 | 1 | 1
2024-01-15 09:00:00 | 1 | 1 | 1
2024-01-15 10:00:00 | 1 | 1 | 1
2024-01-15 11:00:00 | 1 | 1 | 1
2024-01-15 12:00:00 | 1 | 1 | 1
2024-01-15 13:00:00 | 1 | 1 | 1
2024-01-15 14:00:00 | 1 | 1 | 1
2024-01-15 15:00:00 | 1 | 1 | 1
2024-01-15 16:00:00 | 1 | 1 | 1
2024-01-15 17:00:00 | 1 | 1 | 1
2024-01-15 18:00:00 | 1 | 1 | 1
2024-01-15 19:00:00 | 1 | 1 | 1
2024-01-15 20:00:00 | 1 | 1 | 1
2024-01-15 21:00:00 | 1 | 1 | 1
2024-01-15 22:00:00 | 1 | 1 | 1
2024-01-15 23:00:00 | 1 | 1 | 1

## network
name | _multi_invest | pypsa_version | srid
two_bus_dispatch | FALSE | 1.1.2 | 4326

## carriers
name | co2_emissions | color
AC | 0 | #475569
Gas | 0.38 | #f97316
Coal | 0.82 | #374151
Wind | 0 | #06b6d4
Solar | 0 | #f59e0b

## buses
name | x | y | v_nom | carrier | unit | control | v_mag_pu_set | v_mag_pu_min | v_mag_pu_max | sub_network
NorthCity | 127 | 38 | 154 | AC | kV | PQ | 1 | 0.95 | 1.05 | 0
SouthCity | 128.5 | 35.5 | 154 | AC | kV | PQ | 1 | 0.95 | 1.05 | 0

## generators
name | bus | control | carrier | p_nom | p_nom_min | p_min_pu | p_max_pu | marginal_cost | capital_cost | committable
NorthGas | NorthCity | PV | Gas | 500 | 0 | 0 | 1 | 82 | 0 | FALSE
SouthCoal | SouthCity | PV | Coal | 1000 | 0 | 0.3 | 1 | 40 | 0 | FALSE
SouthWind | SouthCity | PQ | Wind | 600 | 0 | 0 | 1 | 0 | 0 | FALSE
NorthSolar | NorthCity | PQ | Solar | 350 | 0 | 0 | 1 | 0 | 0 | FALSE

## loads
name | bus | carrier | p_set | q_set | sign
NorthLoad | NorthCity | load | 1200 | 0 | 1
SouthLoad | SouthCity | load | 900 | 0 | 1

## lines
name | bus0 | bus1 | type | x | r | b | s_nom | length | num_parallel | s_max_pu
NorthSouth | NorthCity | SouthCity |  | 0.08 | 0.02 | 0 | 600 | 280 | 2 | 1

## storage_units
name | bus | carrier | p_nom | max_hours | efficiency_store | efficiency_dispatch | state_of_charge_initial | cyclic_state_of_charge | marginal_cost

## loads-p_set
snapshot | NorthLoad | SouthLoad
2024-01-15 00:00:00 | 1170 | 878
2024-01-15 01:00:00 | 1080 | 810
2024-01-15 02:00:00 | 1044 | 783
2024-01-15 03:00:00 | 1026 | 769
2024-01-15 04:00:00 | 1044 | 783
2024-01-15 05:00:00 | 1116 | 837
2024-01-15 06:00:00 | 1296 | 972
2024-01-15 07:00:00 | 1494 | 1120
2024-01-15 08:00:00 | 1656 | 1242
2024-01-15 09:00:00 | 1746 | 1310
2024-01-15 10:00:00 | 1782 | 1336
2024-01-15 11:00:00 | 1746 | 1310
2024-01-15 12:00:00 | 1692 | 1269
2024-01-15 13:00:00 | 1638 | 1228
2024-01-15 14:00:00 | 1638 | 1228
2024-01-15 15:00:00 | 1620 | 1215
2024-01-15 16:00:00 | 1674 | 1256
2024-01-15 17:00:00 | 1764 | 1323
2024-01-15 18:00:00 | 1800 | 1350
2024-01-15 19:00:00 | 1728 | 1296
2024-01-15 20:00:00 | 1620 | 1215
2024-01-15 21:00:00 | 1512 | 1134
2024-01-15 22:00:00 | 1386 | 1040
2024-01-15 23:00:00 | 1260 | 945

## generators-p_max_pu
snapshot | SouthWind | NorthSolar
2024-01-15 00:00:00 | 0.41 | 0
2024-01-15 01:00:00 | 0.38 | 0
2024-01-15 02:00:00 | 0.35 | 0
2024-01-15 03:00:00 | 0.33 | 0
2024-01-15 04:00:00 | 0.31 | 0
2024-01-15 05:00:00 | 0.3 | 0
2024-01-15 06:00:00 | 0.32 | 0
2024-01-15 07:00:00 | 0.35 | 0
2024-01-15 08:00:00 | 0.38 | 0.009
2024-01-15 09:00:00 | 0.42 | 0.078
2024-01-15 10:00:00 | 0.45 | 0.19
2024-01-15 11:00:00 | 0.43 | 0.302
2024-01-15 12:00:00 | 0.4 | 0.371
2024-01-15 13:00:00 | 0.38 | 0.371
2024-01-15 14:00:00 | 0.37 | 0.302
2024-01-15 15:00:00 | 0.39 | 0.19
2024-01-15 16:00:00 | 0.44 | 0.078
2024-01-15 17:00:00 | 0.5 | 0.009
2024-01-15 18:00:00 | 0.54 | 0
2024-01-15 19:00:00 | 0.52 | 0
2024-01-15 20:00:00 | 0.48 | 0
2024-01-15 21:00:00 | 0.46 | 0
2024-01-15 22:00:00 | 0.44 | 0
2024-01-15 23:00:00 | 0.43 | 0